## Sheet1
Number | Angle between top surface and holder x-axis | Angle between top surface and holder y-axis | Thickness (nm) | Slice number in thickness | Tilt_X (deg) | Tilt_Y (deg) | POS_X (mm) | POS_Y (mm) | element A# | A_shell 1-K 2-L 3-M | element B# | B_shell 1-K 2-L 3-M | 1) direct cal from exp data, !=1) compare with ideal composition | ideal x/y in AxBy (atomically) | specimen density (g cm-3) | k_factors_other | POS_Z (mm) | Probe_current | live time
1 | 0 | 0 | 50 | 100 | 0 | 0 | 0 | 0 | 13 | 1 | 28 | 1 | 0 | 0.33333 | 7.5 | 1 | 0.22 | 758000000 | 135